## E1 for Trainees
Group | A | B | C | Determine the following in this example of Interlab cum homogeneity study:
Lab 1 | 822.8 | 798 | 806.2
| 805.1 | 802 | 798 | n0 =
Lab 2 | 799.4 | 814 | 800
| 827 | 808 | 826.5 | n'0 =
Lab 3 | 828 | 824 | 786.8
| 828.8 | 815 | 833.3 | (nb)0 = | ychar =
Lab 4 | 826.7 | 814 | 790.7
| 814 | 806 | 789.6
Lab 5 | 800 | 790 | 832 | SL = | uchar =
| 787.6 | 781 | 833.8
Lab 6 | 806.2 | 802 | 790 | Sbb = | ubb =
| 798 | 794 | 798
Lab 7 | 800 | 812 | 802 | Sr =
| 826.5 | 798 | 814
Lab 8 | 786.8 | 814 | 808
| 833.3 | 806 | 824
Lab 9 | 790.7 | 790 | 815
| 789.6 | 781 | 814
Lab 10 | 832 | 802 | 806
| 833.8 | 794 | 790
Lab 11 | 790 | 812 | 781
| 794 | 798 | 802
Lab 12 | 810 | 814 | 802
| 808 | 806.2 | 814
Lab 13 | 798 | 798 | 808
| 802 | 800 | 824
Lab 14 | 814 | 826.5 | 815
| 808 | 786.8 | 814
Lab 15 | 824 | 833.3 | 806
| 815 | 790.7 | 790
Lab 16 | 814 | 789.6 | 781
| 806 | 832 | 802
Lab 17 | 790 | 833.8 | 794
| 781 | 790 | 812
Lab 18 | 802 | 806 | 798
| 794 | 790 | 798
Lab 19 | 812 | 781 | 802
| 798 | 802 | 814
Lab 20 | 814 | 794 | 808
| 795 | 812 | 824

## E1 TEMPLATE
Calculation of average for each RM and each run
Group | A | B | C | Labs | A | B | C | Average | (xi-X)2 |  | Labs,r =
Lab 1 |  |  |  | Lab 1 | [6 empty] | Sub samples (units),c =
|  |  |  | Lab 2 | [6 empty] | Replicates,m =
Lab 2 |  |  |  | Lab 3
Lab 4
Lab 3 |  |  |  | Lab 5
|  |  |  | Lab 6 | [6 empty] | df labs = |  |  | SS Labs =
Lab 4 |  |  |  | Lab 7 | [6 empty] | df unit = |  |  | SS units =
|  |  |  | Lab 8 | [6 empty] | df labs x units = |  |  | SS labs x units =
Lab 5 |  |  |  | Lab 9 | [6 empty] | df residual = |  |  | SS residual =
|  |  |  | Lab 10 | [6 empty] | df total = |  |  | SS total =
Lab 6 |  |  |  | Lab 11
Lab 12
Lab 7 |  |  |  | Lab 13 | [6 empty] | Factor | SS | df | MS | F | Fcritical | Significant????
|  |  |  | Lab 14 | [6 empty] | Labs
Lab 8 |  |  |  | Lab 15 | [6 empty] | Units
|  |  |  | Lab 16 | [6 empty] | Labs x units
Lab 9 |  |  |  | Lab 17 | [6 empty] | Residual
|  |  |  | Lab 18 | [6 empty] | Total
Lab 10 |  |  |  | Lab 19
Lab 20
Lab 11 |  |  |  | Average
(xj-X)2
Lab 12 | [10 empty] | n0 =
Last column sum=
Lab 13 | [10 empty] | n'0 =
Last row sum=
Lab 14 | [10 empty] | (nb)0 = |  |  | ychar =
Lab 15
[11 empty] | SL = |  |  | uchar =
Lab 16
[11 empty] | Sbb = |  |  | ubb =
Lab 17
Sr =
Lab 18
Lab 19
Lab 20
| SS total calculation |  |  |  | SS Runs x units calculation
[9 empty] | Labs | Average
Lab 1
Lab 2
Lab 3
Lab 4
Lab 5
Lab 6
Lab 7
Lab 8
Lab 9
Lab 10
Lab 11
Lab 12
Lab 13
Lab 14
Lab 15
Lab 16
Lab 17
Lab 18
Lab 19
Lab 20
SS labs x units =
SS total =